## README
Maru Metall – knowledge file (rates, norms, factors) used by the Takeoff & Quoting Assistant
The rule engine reads this file at the start of every run. Edit values here; nothing is hard-coded in the app.
Every row has an id (shown next to each number in the report), a status and a source.
status = derived copied or fitted from Maru's own cost workbooks (cell given in 'source')
status = assumed team assumption — please confirm or replace
status = placeholder order-of-magnitude value (e.g. CO2) — replace with supplier data (EPD, EN 15804)
status = calculated computed from nominal dimensions
Sources: AKK = HK111090-01 Akkasæter workbook (offer HP11109-1, 24.10.2025); KOT = HK11257-03 Kotka workbook (offer HP11257-3, 16.07.2026).
Remnant stock: sheet Remnant_stock is empty until Maru provides its warehouse list.
Corrections that point to a wrong rate never change this file automatically: they become calibration suggestions.
Version: 1.0 (generated by scripts/build_knowledge.py)

## General
id | key | description | value | unit | status | source | notes
GEN-01 | labour_rate | Workshop labour rate (all metalwork hours) | 46 | EUR/h | derived | AKK (HK111090-01 Akkasæter workbook) Koostamine!F5 'töötasu 46 eur/tund' and formula AN=AL*46; same in KOT (HK11257-03 Kotka workbook) | Includes overheads (firmakulu).
GEN-02 | steel_density | Steel density | 7850 | kg/m3 | derived | Akkasæter offer HP11109-1 (24.10.2025) §2g 'Steel density for profiles 7,85'; workbook formulas *7.85/10^6
GEN-03 | margin_material | Margin coefficient on material | 1.05 | x | derived | AKK (HK111090-01 Akkasæter workbook) Koostamine!AU2 'Materjali kasum' (Kotka used 1.10 in AU2) | Estimator can edit per project.
GEN-04 | margin_production | Margin coefficient on production + surface + packaging | 1.05 | x | derived | AKK (HK111090-01 Akkasæter workbook) Koostamine!AV2 'Tootmise kasum' (Kotka used 1.10 in AV2) | Estimator can edit per project.
GEN-05 | margin_special | Special margin coefficient (not applied by default) | 1.08 | x | derived | AKK (HK111090-01 Akkasæter workbook) Koostamine!AW2 'ERI kasum' | Kept for reference.
GEN-06 | packaging_rate | Packaging cost | 0.03 | EUR/kg | derived | AKK (HK111090-01 Akkasæter workbook) Koostamine!AV5 (named range 'pakendus'), formula AV=B*pakendus
GEN-07 | transport_coefficient | Coefficient on transport cost | 1.15 | x | derived | AKK (HK111090-01 Akkasæter workbook) Koostamine!BC2 'Transpordikoeff' (Kotka 1.10 in BB2) | Regional value in sheet Transport wins.
GEN-08 | welding_min_per_m | Welding time per metre of a5-equivalent fillet weld | 10 | min/m | derived | AKK (HK111090-01 Akkasæter workbook) Koostamine!AK7 formula '=AJ7*10/60' | Basic principles: weld sizes converted to equivalent a5 length.
GEN-09 | plate_share_reference | Plate share of the reference project (Akkasæter) | 0.389 | share | derived | AKK (HK111090-01 Akkasæter workbook) Koostamine!C8 (plates kg / total kg) | Kotka C8 = 0.624 (plate-heavy).
GEN-10 | uncertainty_extracted | Uncertainty band for extracted quantities | 0.02 | share | assumed | Team assumption: values read from IFC/lists are within ±2 %
GEN-11 | uncertainty_calculated | Uncertainty band for calculated values | 0.06 | share | assumed | Team assumption: norm-based hours and areas ±6 %
GEN-12 | uncertainty_predicted | Uncertainty band for predicted values (scaled by 1 - confidence) | 0.4 | share | assumed | Team assumption: a 0.5-confidence prediction is ±20 %
GEN-13 | uncertainty_rates | Systematic band on rates (steel price, norms) | 0.03 | share | assumed | Team assumption
GEN-14 | conflict_tolerance | Two sources agree when they differ by less than | 0.01 | share | assumed | Team assumption: 1 % (e.g. IFC total vs material list total)
GEN-15 | plate_heavy_threshold | Plate share above which a job is called plate-heavy | 0.5 | share | assumed | Guide §2: Kotka skybridge 62 % plates has the highest price
GEN-16 | plate_share_hours_slope | Extra hours per tonne for each +10 % plate share (quick method) | 3.7 | h/t | derived | Fitted from the two projects: AKK (HK111090-01 Akkasæter workbook) 12.1 h/t at 38.9 % plates vs KOT (HK11257-03 Kotka workbook) 20.6 h/t at 62.4 % plates | Two data points only.
GEN-17 | price_list_policy | Steel price list used | newest list on or before the inquiry date |  | assumed | Keeps historical projects comparable with Maru's offers; set to 'newest' for live quotes
GEN-18 | workshop_country | Workshop country (labour rate row) | EE |  | derived | Maru Metall AS, Ardu, Estonia

## Labour_rates
id | country | eur_per_hour | role | status | source | notes
LAB-EE | EE | 46 | Workshop (Maru, Ardu) | derived | AKK (HK111090-01 Akkasæter workbook) Koostamine!F5 | Estonian labour: the key cost driver
LAB-LV | LV | 34 | Subcontractor option | assumed | Placeholder for a Latvian subcontractor rate | Replace with Maru's subcontractor quotes
LAB-LT | LT | 33 | Subcontractor option | assumed | Placeholder for a Lithuanian subcontractor rate | Replace with Maru's subcontractor quotes
LAB-PL | PL | 31 | Subcontractor option | assumed | Placeholder for a Polish subcontractor rate | Replace with Maru's subcontractor quotes

## Steel_prices
id | price_list | price_date | item | family | size_from | size_to | eur_per_kg | waste_factor | status | source | notes
SP-AKK-2025-10-001 | AKK-2025-10 | 2025-10-24 | CFCHS168.3x4.5 |  |  |  | 0.9 | 1.1 | derived | AKK (HK111090-01 Akkasæter workbook) Terasehind!A2:C2
SP-AKK-2025-10-002 | AKK-2025-10 | 2025-10-24 | CFCHS42.4x3.2 |  |  |  | 0.85 | 1.1 | derived | AKK (HK111090-01 Akkasæter workbook) Terasehind!A3:C3
SP-AKK-2025-10-003 | AKK-2025-10 | 2025-10-24 | CFRHS100x100x6 |  |  |  | 0.74 | 1.05 | derived | AKK (HK111090-01 Akkasæter workbook) Terasehind!A4:C4
SP-AKK-2025-10-004 | AKK-2025-10 | 2025-10-24 | CFRHS120x120x10 |  |  |  | 0.79 | 1.1 | derived | AKK (HK111090-01 Akkasæter workbook) Terasehind!A5:C5
SP-AKK-2025-10-005 | AKK-2025-10 | 2025-10-24 | CFRHS120x120x8 |  |  |  | 0.78 | 1.1 | derived | AKK (HK111090-01 Akkasæter workbook) Terasehind!A6:C6
SP-AKK-2025-10-006 | AKK-2025-10 | 2025-10-24 | CFRHS150x100x6 |  |  |  | 0.74 | 1.1 | derived | AKK (HK111090-01 Akkasæter workbook) Terasehind!A7:C7
SP-AKK-2025-10-007 | AKK-2025-10 | 2025-10-24 | CFRHS150x150x6 |  |  |  | 0.74 | 1.1 | derived | AKK (HK111090-01 Akkasæter workbook) Terasehind!A8:C8
SP-AKK-2025-10-008 | AKK-2025-10 | 2025-10-24 | CFRHS150x150x8 |  |  |  | 0.78 | 1.1 | derived | AKK (HK111090-01 Akkasæter workbook) Terasehind!A9:C9
SP-AKK-2025-10-009 | AKK-2025-10 | 2025-10-24 | CFRHS180x180x10 |  |  |  | 0.79 | 1.1 | derived | AKK (HK111090-01 Akkasæter workbook) Terasehind!A10:C10
SP-AKK-2025-10-010 | AKK-2025-10 | 2025-10-24 | CFRHS180x180x8 |  |  |  | 0.78 | 1.1 | derived | AKK (HK111090-01 Akkasæter workbook) Terasehind!A11:C11
SP-AKK-2025-10-011 | AKK-2025-10 | 2025-10-24 | HEB360 |  |  |  | 0.9 | 1.05 | derived | AKK (HK111090-01 Akkasæter workbook) Terasehind!A12:C12
SP-AKK-2025-10-012 | AKK-2025-10 | 2025-10-24 | IPE120 |  |  |  | 0.78 | 1.1 | derived | AKK (HK111090-01 Akkasæter workbook) Terasehind!A13:C13
SP-AKK-2025-10-013 | AKK-2025-10 | 2025-10-24 | IPE240 |  |  |  | 0.78 | 1.1 | derived | AKK (HK111090-01 Akkasæter workbook) Terasehind!A14:C14
SP-AKK-2025-10-014 | AKK-2025-10 | 2025-10-24 | IPE400 |  |  |  | 0.9 | 1.1 | derived | AKK (HK111090-01 Akkasæter workbook) Terasehind!A15:C15
SP-AKK-2025-10-015 | AKK-2025-10 | 2025-10-24 | IPE600 |  |  |  | 1.05 | 1.1 | derived | AKK (HK111090-01 Akkasæter workbook) Terasehind!A16:C16
SP-AKK-2025-10-016 | AKK-2025-10 | 2025-10-24 | L100x10 |  |  |  | 0.98 | 1.1 | derived | AKK (HK111090-01 Akkasæter workbook) Terasehind!A17:C17
SP-AKK-2025-10-017 | AKK-2025-10 | 2025-10-24 | L120x11 |  |  |  | 0.98 | 1.1 | derived | AKK (HK111090-01 Akkasæter workbook) Terasehind!A18:C18
SP-AKK-2025-10-018 | AKK-2025-10 | 2025-10-24 | L60x40x6 |  |  |  | 0.98 | 1.1 | derived | AKK (HK111090-01 Akkasæter workbook) Terasehind!A19:C19
SP-AKK-2025-10-019 | AKK-2025-10 | 2025-10-24 | leht 4 |  |  |  | 0.75 | 1.1 | derived | AKK (HK111090-01 Akkasæter workbook) Terasehind!A42:C42
SP-AKK-2025-10-020 | AKK-2025-10 | 2025-10-24 | leht 5 |  |  |  | 0.74 | 1.1 | derived | AKK (HK111090-01 Akkasæter workbook) Terasehind!A43:C43
SP-AKK-2025-10-021 | AKK-2025-10 | 2025-10-24 | leht 6 |  |  |  | 0.74 | 1.1 | derived | AKK (HK111090-01 Akkasæter workbook) Terasehind!A44:C44
SP-AKK-2025-10-022 | AKK-2025-10 | 2025-10-24 | leht 8 |  |  |  | 0.74 | 1.1 | derived | AKK (HK111090-01 Akkasæter workbook) Terasehind!A45:C45
SP-AKK-2025-10-023 | AKK-2025-10 | 2025-10-24 | leht 10 |  |  |  | 0.74 | 1.1 | derived | AKK (HK111090-01 Akkasæter workbook) Terasehind!A46:C46
SP-AKK-2025-10-024 | AKK-2025-10 | 2025-10-24 | leht 12 |  |  |  | 0.74 | 1.1 | derived | AKK (HK111090-01 Akkasæter workbook) Terasehind!A47:C47
SP-AKK-2025-10-025 | AKK-2025-10 | 2025-10-24 | leht 15 |  |  |  | 0.74 | 1.1 | derived | AKK (HK111090-01 Akkasæter workbook) Terasehind!A48:C48
SP-AKK-2025-10-026 | AKK-2025-10 | 2025-10-24 | Leht 16 |  |  |  | 0.74 | 1.1 | derived | AKK (HK111090-01 Akkasæter workbook) Terasehind!A49:C49
SP-AKK-2025-10-027 | AKK-2025-10 | 2025-10-24 | Leht 20 |  |  |  | 0.74 | 1.1 | derived | AKK (HK111090-01 Akkasæter workbook) Terasehind!A50:C50
SP-AKK-2025-10-028 | AKK-2025-10 | 2025-10-24 | Leht 22 |  |  |  | 0.74 | 1.1 | derived | AKK (HK111090-01 Akkasæter workbook) Terasehind!A51:C51
SP-AKK-2025-10-029 | AKK-2025-10 | 2025-10-24 | Leht 25 |  |  |  | 0.74 | 1.1 | derived | AKK (HK111090-01 Akkasæter workbook) Terasehind!A52:C52
SP-AKK-2025-10-030 | AKK-2025-10 | 2025-10-24 | Leht 30 |  |  |  | 0.74 | 1.1 | derived | AKK (HK111090-01 Akkasæter workbook) Terasehind!A53:C53
SP-AKK-2025-10-031 | AKK-2025-10 | 2025-10-24 | Leht 35 |  |  |  | 1.19 | 1.1 | derived | AKK (HK111090-01 Akkasæter workbook) Terasehind!A54:C54
SP-AKK-2025-10-032 | AKK-2025-10 | 2025-10-24 | Leht 40 |  |  |  | 1.19 | 1.1 | derived | AKK (HK111090-01 Akkasæter workbook) Terasehind!A55:C55
SP-AKK-2025-10-033 | AKK-2025-10 | 2025-10-24 | leht 45 |  |  |  | 1.19 | 1.1 | derived | AKK (HK111090-01 Akkasæter workbook) Terasehind!A56:C56
SP-AKK-2025-10-034 | AKK-2025-10 | 2025-10-24 | Leht 50 |  |  |  | 1.19 | 1.1 | derived | AKK (HK111090-01 Akkasæter workbook) Terasehind!A57:C57
SP-AKK-2025-10-035 | AKK-2025-10 | 2025-10-24 | * | RHS |  |  | 0.76 | 1.1 | derived | median of CFRHS items in AKK Terasehind A4:A11 | family fallback
SP-AKK-2025-10-036 | AKK-2025-10 | 2025-10-24 | * | CHS |  |  | 0.9 | 1.1 | derived | AKK Terasehind A2 CFCHS168.3x4.5 | family fallback
SP-AKK-2025-10-037 | AKK-2025-10 | 2025-10-24 | * | IPE |  |  | 0.85 | 1.1 | derived | median of IPE items AKK Terasehind A13:A16 | family fallback
SP-AKK-2025-10-038 | AKK-2025-10 | 2025-10-24 | * | HEA |  |  | 0.87 | 1.1 | derived | AKK Terasehind T8:V16 (Elme list 02.10.2025: HEA 0.855-0.875) | family fallback
SP-AKK-2025-10-039 | AKK-2025-10 | 2025-10-24 | * | HEB |  |  | 0.9 | 1.05 | derived | AKK Terasehind A12 HEB360 | family fallback
SP-AKK-2025-10-040 | AKK-2025-10 | 2025-10-24 | * | HEM |  |  | 1.1 | 1.1 | derived | AKK Terasehind T15:V16 (Elme HEM 1.10-1.12) | family fallback
SP-AKK-2025-10-041 | AKK-2025-10 | 2025-10-24 | * | UPE |  |  | 0.92 | 1.1 | derived | AKK Terasehind E31 UPE160 0.92 | family fallback
SP-AKK-2025-10-042 | AKK-2025-10 | 2025-10-24 | * | UNP |  |  | 0.9 | 1.1 | derived | AKK Terasehind I29 UNP200 0.895 | family fallback
SP-AKK-2025-10-043 | AKK-2025-10 | 2025-10-24 | * | L |  |  | 0.98 | 1.1 | derived | AKK Terasehind A17:A19 | family fallback
SP-AKK-2025-10-044 | AKK-2025-10 | 2025-10-24 | * | T |  |  | 1.1 | 1.1 | derived | AKK Terasehind N41 T120 1.1 | family fallback
SP-AKK-2025-10-045 | AKK-2025-10 | 2025-10-24 | * | FL | 0 | 30 | 0.74 | 1.1 | derived | flat bars priced as plates, AKK Terasehind A43:A53 | family fallback
SP-AKK-2025-10-046 | AKK-2025-10 | 2025-10-24 | * | PL | 0 | 30 | 0.74 | 1.1 | derived | AKK Terasehind A42:A53 'leht 4-30' | family fallback
SP-AKK-2025-10-047 | AKK-2025-10 | 2025-10-24 | * | PL | 31 | 50 | 1.19 | 1.1 | derived | AKK Terasehind A54:A57 'Leht 35-50' | family fallback
SP-AKK-2025-10-048 | AKK-2025-10 | 2025-10-24 | * | PL | 51 | 200 | 1.19 | 1.25 | assumed | no AKK price above 50 mm: 50 mm price, waste assumed | family fallback
SP-AKK-2025-10-049 | AKK-2025-10 | 2025-10-24 | * | D |  |  | 0.85 | 1.1 | assumed | round bars: assumed close to CHS/L (AKK has no D30 price row) | family fallback
SP-AKK-2025-10-050 | AKK-2025-10 | 2025-10-24 | * | WI |  |  | 0.74 | 1.1 | derived | welded sections priced as their plates | family fallback
SP-AKK-2025-10-051 | AKK-2025-10 | 2025-10-24 | * | * |  |  | 0.8 | 1.1 | derived | fallback: average of the AKK list | family fallback
SP-KOT-2026-07-052 | KOT-2026-07 | 2026-07-16 | CFRHS100x100x3 |  |  |  | 0.92 | 1.1 | derived | KOT (HK11257-03 Kotka workbook) Terasehind!A2:C2
SP-KOT-2026-07-053 | KOT-2026-07 | 2026-07-16 | CFRHS100x100x4 |  |  |  | 0.92 | 1.1 | derived | KOT (HK11257-03 Kotka workbook) Terasehind!A3:C3
SP-KOT-2026-07-054 | KOT-2026-07 | 2026-07-16 | CFRHS100x40x3 |  |  |  | 0.92 | 1.1 | derived | KOT (HK11257-03 Kotka workbook) Terasehind!A4:C4
SP-KOT-2026-07-055 | KOT-2026-07 | 2026-07-16 | CFRHS100x50x5 |  |  |  | 0.92 | 1.1 | derived | KOT (HK11257-03 Kotka workbook) Terasehind!A5:C5
SP-KOT-2026-07-056 | KOT-2026-07 | 2026-07-16 | CFRHS100x80x3 |  |  |  | 0.92 | 1.1 | derived | KOT (HK11257-03 Kotka workbook) Terasehind!A6:C6
SP-KOT-2026-07-057 | KOT-2026-07 | 2026-07-16 | CFRHS120x120x4 |  |  |  | 0.92 | 1.1 | derived | KOT (HK11257-03 Kotka workbook) Terasehind!A7:C7
SP-KOT-2026-07-058 | KOT-2026-07 | 2026-07-16 | CFRHS120x120x5 |  |  |  | 0.92 | 1.1 | derived | KOT (HK11257-03 Kotka workbook) Terasehind!A8:C8
SP-KOT-2026-07-059 | KOT-2026-07 | 2026-07-16 | CFRHS140x140x5 |  |  |  | 0.92 | 1.1 | derived | KOT (HK11257-03 Kotka workbook) Terasehind!A9:C9
SP-KOT-2026-07-060 | KOT-2026-07 | 2026-07-16 | CFRHS150x100x3 |  |  |  | 0.92 | 1.1 | derived | KOT (HK11257-03 Kotka workbook) Terasehind!A10:C10
SP-KOT-2026-07-061 | KOT-2026-07 | 2026-07-16 | CFRHS150x150x5 |  |  |  | 0.92 | 1.1 | derived | KOT (HK11257-03 Kotka workbook) Terasehind!A11:C11
SP-KOT-2026-07-062 | KOT-2026-07 | 2026-07-16 | CFRHS150x50x3 |  |  |  | 0.92 | 1.1 | derived | KOT (HK11257-03 Kotka workbook) Terasehind!A12:C12
SP-KOT-2026-07-063 | KOT-2026-07 | 2026-07-16 | CFRHS160x160x6 |  |  |  | 0.94 | 1.1 | derived | KOT (HK11257-03 Kotka workbook) Terasehind!A13:C13
SP-KOT-2026-07-064 | KOT-2026-07 | 2026-07-16 | CFRHS160x160x8 |  |  |  | 0.98 | 1.1 | derived | KOT (HK11257-03 Kotka workbook) Terasehind!A14:C14
SP-KOT-2026-07-065 | KOT-2026-07 | 2026-07-16 | CFRHS180x180x8 |  |  |  | 0.98 | 1.1 | derived | KOT (HK11257-03 Kotka workbook) Terasehind!A15:C15
SP-KOT-2026-07-066 | KOT-2026-07 | 2026-07-16 | CFRHS200x100x5 |  |  |  | 0.94 | 1.1 | derived | KOT (HK11257-03 Kotka workbook) Terasehind!A16:C16
SP-KOT-2026-07-067 | KOT-2026-07 | 2026-07-16 | CFRHS200x200x5 |  |  |  | 0.94 | 1.1 | derived | KOT (HK11257-03 Kotka workbook) Terasehind!A17:C17
SP-KOT-2026-07-068 | KOT-2026-07 | 2026-07-16 | CFRHS200x200x6 |  |  |  | 0.98 | 1.1 | derived | KOT (HK11257-03 Kotka workbook) Terasehind!A18:C18
SP-KOT-2026-07-069 | KOT-2026-07 | 2026-07-16 | CFRHS200x200x8 |  |  |  | 0.98 | 1.1 | derived | KOT (HK11257-03 Kotka workbook) Terasehind!A19:C19
SP-KOT-2026-07-070 | KOT-2026-07 | 2026-07-16 | CFRHS250x150x5 |  |  |  | 0.94 | 1.1 | derived | KOT (HK11257-03 Kotka workbook) Terasehind!A20:C20
SP-KOT-2026-07-071 | KOT-2026-07 | 2026-07-16 | CFRHS250x250x8 |  |  |  | 0.98 | 1.1 | derived | KOT (HK11257-03 Kotka workbook) Terasehind!A21:C21
SP-KOT-2026-07-072 | KOT-2026-07 | 2026-07-16 | CFRHS300x300x10 |  |  |  | 1.08 | 1.1 | derived | KOT (HK11257-03 Kotka workbook) Terasehind!A22:C22
SP-KOT-2026-07-073 | KOT-2026-07 | 2026-07-16 | HEA200 |  |  |  | 0.88 | 1.1 | derived | KOT (HK11257-03 Kotka workbook) Terasehind!A23:C23
SP-KOT-2026-07-074 | KOT-2026-07 | 2026-07-16 | HEA240 |  |  |  | 0.88 | 1.1 | derived | KOT (HK11257-03 Kotka workbook) Terasehind!A24:C24
SP-KOT-2026-07-075 | KOT-2026-07 | 2026-07-16 | HEA260 |  |  |  | 0.88 | 1.1 | derived | KOT (HK11257-03 Kotka workbook) Terasehind!A25:C25
SP-KOT-2026-07-076 | KOT-2026-07 | 2026-07-16 | HEA320 |  |  |  | 0.9 | 1.1 | derived | KOT (HK11257-03 Kotka workbook) Terasehind!A26:C26
SP-KOT-2026-07-077 | KOT-2026-07 | 2026-07-16 | HEA340 |  |  |  | 0.9 | 1.1 | derived | KOT (HK11257-03 Kotka workbook) Terasehind!A27:C27
SP-KOT-2026-07-078 | KOT-2026-07 | 2026-07-16 | IPE240 |  |  |  | 0.88 | 1.1 | derived | KOT (HK11257-03 Kotka workbook) Terasehind!A28:C28
SP-KOT-2026-07-079 | KOT-2026-07 | 2026-07-16 | IPE550 |  |  |  | 0.95 | 1.13 | derived | KOT (HK11257-03 Kotka workbook) Terasehind!A29:C29
SP-KOT-2026-07-080 | KOT-2026-07 | 2026-07-16 | L100x10 |  |  |  | 1 | 1.1 | derived | KOT (HK11257-03 Kotka workbook) Terasehind!A30:C30
SP-KOT-2026-07-081 | KOT-2026-07 | 2026-07-16 | L150x15 |  |  |  | 1 | 1.1 | derived | KOT (HK11257-03 Kotka workbook) Terasehind!A31:C31
SP-KOT-2026-07-082 | KOT-2026-07 | 2026-07-16 | L200x100x10 |  |  |  | 1 | 1.1 | derived | KOT (HK11257-03 Kotka workbook) Terasehind!A32:C32
SP-KOT-2026-07-083 | KOT-2026-07 | 2026-07-16 | T120 |  |  |  | 1.4 | 1.1 | derived | KOT (HK11257-03 Kotka workbook) Terasehind!A33:C33
SP-KOT-2026-07-084 | KOT-2026-07 | 2026-07-16 | T140 |  |  |  | 1.4 | 1.1 | derived | KOT (HK11257-03 Kotka workbook) Terasehind!A34:C34
SP-KOT-2026-07-085 | KOT-2026-07 | 2026-07-16 | T70 |  |  |  | 1.4 | 1.1 | derived | KOT (HK11257-03 Kotka workbook) Terasehind!A35:C35
SP-KOT-2026-07-086 | KOT-2026-07 | 2026-07-16 | UNP260 |  |  |  | 0.95 | 1.1 | derived | KOT (HK11257-03 Kotka workbook) Terasehind!A36:C36
SP-KOT-2026-07-087 | KOT-2026-07 | 2026-07-16 | UPE200 |  |  |  | 0.95 | 1.1 | derived | KOT (HK11257-03 Kotka workbook) Terasehind!A37:C37
SP-KOT-2026-07-088 | KOT-2026-07 | 2026-07-16 | leht 4 |  |  |  | 0.92 | 1.1 | derived | KOT (HK11257-03 Kotka workbook) Terasehind!A44:C44
SP-KOT-2026-07-089 | KOT-2026-07 | 2026-07-16 | leht 5 |  |  |  | 0.92 | 1.1 | derived | KOT (HK11257-03 Kotka workbook) Terasehind!A45:C45
SP-KOT-2026-07-090 | KOT-2026-07 | 2026-07-16 | leht 6 |  |  |  | 0.92 | 1.1 | derived | KOT (HK11257-03 Kotka workbook) Terasehind!A46:C46
SP-KOT-2026-07-091 | KOT-2026-07 | 2026-07-16 | leht 8 |  |  |  | 0.92 | 1.1 | derived | KOT (HK11257-03 Kotka workbook) Terasehind!A47:C47
SP-KOT-2026-07-092 | KOT-2026-07 | 2026-07-16 | leht 10 |  |  |  | 0.92 | 1.1 | derived | KOT (HK11257-03 Kotka workbook) Terasehind!A48:C48
SP-KOT-2026-07-093 | KOT-2026-07 | 2026-07-16 | leht 12 |  |  |  | 0.92 | 1.1 | derived | KOT (HK11257-03 Kotka workbook) Terasehind!A49:C49
SP-KOT-2026-07-094 | KOT-2026-07 | 2026-07-16 | leht 15 |  |  |  | 0.92 | 1.1 | derived | KOT (HK11257-03 Kotka workbook) Terasehind!A50:C50
SP-KOT-2026-07-095 | KOT-2026-07 | 2026-07-16 | Leht 16 |  |  |  | 0.92 | 1.1 | derived | KOT (HK11257-03 Kotka workbook) Terasehind!A51:C51
SP-KOT-2026-07-096 | KOT-2026-07 | 2026-07-16 | Leht 20 |  |  |  | 0.92 | 1.1 | derived | KOT (HK11257-03 Kotka workbook) Terasehind!A52:C52
SP-KOT-2026-07-097 | KOT-2026-07 | 2026-07-16 | Leht 22 |  |  |  | 0.92 | 1.1 | derived | KOT (HK11257-03 Kotka workbook) Terasehind!A53:C53
SP-KOT-2026-07-098 | KOT-2026-07 | 2026-07-16 | Leht 25 |  |  |  | 0.92 | 1.1 | derived | KOT (HK11257-03 Kotka workbook) Terasehind!A54:C54
SP-KOT-2026-07-099 | KOT-2026-07 | 2026-07-16 | Leht 30 |  |  |  | 0.92 | 1.1 | derived | KOT (HK11257-03 Kotka workbook) Terasehind!A55:C55
SP-KOT-2026-07-100 | KOT-2026-07 | 2026-07-16 | Leht 35 |  |  |  | 1.37 | 1.1 | derived | KOT (HK11257-03 Kotka workbook) Terasehind!A56:C56
SP-KOT-2026-07-101 | KOT-2026-07 | 2026-07-16 | Leht 40 |  |  |  | 1.37 | 1.1 | derived | KOT (HK11257-03 Kotka workbook) Terasehind!A57:C57
SP-KOT-2026-07-102 | KOT-2026-07 | 2026-07-16 | leht 45 |  |  |  | 1.37 | 1.1 | derived | KOT (HK11257-03 Kotka workbook) Terasehind!A58:C58
SP-KOT-2026-07-103 | KOT-2026-07 | 2026-07-16 | Leht 50 |  |  |  | 1.37 | 1.1 | derived | KOT (HK11257-03 Kotka workbook) Terasehind!A59:C59
SP-KOT-2026-07-104 | KOT-2026-07 | 2026-07-16 | Leht 60 |  |  |  | 1.37 | 2.1 | derived | KOT (HK11257-03 Kotka workbook) Terasehind!A60:C60
SP-KOT-2026-07-105 | KOT-2026-07 | 2026-07-16 | Leht 70 |  |  |  | 1.37 | 3.1 | derived | KOT (HK11257-03 Kotka workbook) Terasehind!A61:C61
SP-KOT-2026-07-106 | KOT-2026-07 | 2026-07-16 | * | RHS |  |  | 0.94 | 1.1 | derived | median of CFRHS items KOT Terasehind A2:A22 | family fallback
SP-KOT-2026-07-107 | KOT-2026-07 | 2026-07-16 | * | CHS |  |  | 0.94 | 1.1 | assumed | assumed equal to RHS (no CHS in KOT list) | family fallback
SP-KOT-2026-07-108 | KOT-2026-07 | 2026-07-16 | * | IPE |  |  | 0.92 | 1.1 | derived | KOT Terasehind A28:A29 | family fallback
SP-KOT-2026-07-109 | KOT-2026-07 | 2026-07-16 | * | HEA |  |  | 0.89 | 1.1 | derived | KOT Terasehind A23:A27 | family fallback
SP-KOT-2026-07-110 | KOT-2026-07 | 2026-07-16 | * | HEB |  |  | 0.9 | 1.1 | assumed | assumed equal to HEA 320-340 | family fallback
SP-KOT-2026-07-111 | KOT-2026-07 | 2026-07-16 | * | HEM |  |  | 1.1 | 1.1 | assumed | assumed (no HEM in KOT list) | family fallback
SP-KOT-2026-07-112 | KOT-2026-07 | 2026-07-16 | * | UPE |  |  | 0.95 | 1.1 | derived | KOT Terasehind A37 | family fallback
SP-KOT-2026-07-113 | KOT-2026-07 | 2026-07-16 | * | UNP |  |  | 0.95 | 1.1 | derived | KOT Terasehind A36 | family fallback
SP-KOT-2026-07-114 | KOT-2026-07 | 2026-07-16 | * | L |  |  | 1 | 1.1 | derived | KOT Terasehind A30:A32 | family fallback
SP-KOT-2026-07-115 | KOT-2026-07 | 2026-07-16 | * | T |  |  | 1.4 | 1.1 | derived | KOT Terasehind A33:A35 | family fallback
SP-KOT-2026-07-116 | KOT-2026-07 | 2026-07-16 | * | FL | 0 | 30 | 0.92 | 1.1 | derived | flat bars priced as plates, KOT Terasehind A44:A55 | family fallback
SP-KOT-2026-07-117 | KOT-2026-07 | 2026-07-16 | * | PL | 0 | 30 | 0.92 | 1.1 | derived | KOT Terasehind A44:A55 'leht 4-30' | family fallback
SP-KOT-2026-07-118 | KOT-2026-07 | 2026-07-16 | * | PL | 31 | 50 | 1.37 | 1.1 | derived | KOT Terasehind A56:A59 'Leht 35-50' | family fallback
SP-KOT-2026-07-119 | KOT-2026-07 | 2026-07-16 | * | PL | 51 | 200 | 1.37 | 1.25 | assumed | KOT Terasehind A60:A61 (waste 2.1-3.1 there; 1.25 assumed for nesting) | family fallback
SP-KOT-2026-07-120 | KOT-2026-07 | 2026-07-16 | * | D |  |  | 1 | 1.1 | assumed | assumed close to L | family fallback
SP-KOT-2026-07-121 | KOT-2026-07 | 2026-07-16 | * | WI |  |  | 0.92 | 1.1 | derived | welded sections priced as their plates | family fallback
SP-KOT-2026-07-122 | KOT-2026-07 | 2026-07-16 | * | * |  |  | 0.95 | 1.1 | derived | fallback: average of the KOT list | family fallback

## Waste
id | key | applies_to | thickness_from | thickness_to | value | unit | status | source | notes
WST-01 | stock_length | profiles |  |  | 12000 | mm | assumed | Standard mill length 12 m | Used by the 1D nesting estimate
WST-02 | stock_length_long | profiles longer than 12 m |  |  | 15000 | mm | assumed | 15 m stock for long members (roof beams 14.9 m in Akkasæter)
WST-03 | stock_length_xl | profiles longer than 15 m |  |  | 18000 | mm | assumed | 18 m stock
WST-04 | saw_kerf | profiles |  |  | 5 | mm | assumed | Band saw kerf
WST-05 | min_reusable_offcut | profiles |  |  | 1000 | mm | assumed | Offcuts shorter than 1 m are scrap | Longer offcuts go to remnant stock
WST-06 | profile_waste_floor | profiles |  |  | 1.03 | x | assumed | Minimum profile factor (end cuts, damage)
WST-07 | profile_waste_cap | profiles |  |  | 1.15 | x | assumed | Maximum factor applied from nesting
WST-10 | plate_waste | plates | 0 | 10 | 1.08 | x | assumed | Thin plates nest well (small details, many per sheet)
WST-11 | plate_waste | plates | 11 | 30 | 1.1 | x | derived | AKK (HK111090-01 Akkasæter workbook) and KOT (HK11257-03 Kotka workbook) Terasehind column C 'Kulunormid' = 1.1 for 'leht 4-30'
WST-12 | plate_waste | plates | 31 | 50 | 1.15 | x | assumed | Thick plates: fewer parts per sheet; Maru list says 1.1, raised for nesting | Confirm with Maru
WST-13 | plate_waste | plates | 51 | 200 | 1.25 | x | assumed | KOT (HK11257-03 Kotka workbook) Terasehind C60:C61 uses 2.1-3.1 for 60-70 mm (special purchase); 1.25 assumed
WST-20 | waste_benchmark | project |  |  | 0.075 | share | derived | Guide §5: Maru's workbooks add 5-10 % (1.05-1.10); midpoint | Flag 'Waste above benchmark' when exceeded

## Cutting_speeds
id | thickness_mm | speed_mm_min | pierce_s | status | source
CUT-003 | 3 | 4000 | 7 | derived | fitted from KOT plate rows (n=4)
CUT-004 | 4 | 3800 | 7.5 | assumed | interpolated between 3 and 5 mm
CUT-005 | 5 | 3600 | 8 | derived | fitted from plate rows of both workbooks (n=39)
CUT-006 | 6 | 3500 | 8 | derived | fitted (n=2)
CUT-008 | 8 | 3000 | 8 | derived | fitted (n=19)
CUT-010 | 10 | 2500 | 8 | derived | fitted (n=60)
CUT-012 | 12 | 2000 | 8.5 | derived | fitted (n=15)
CUT-015 | 15 | 1800 | 9 | derived | fitted (n=77)
CUT-016 | 16 | 1750 | 9.5 | assumed | interpolated
CUT-020 | 20 | 1600 | 12 | derived | fitted (n=20)
CUT-025 | 25 | 1400 | 18 | derived | fitted (n=19)
CUT-030 | 30 | 1200 | 20 | derived | fitted (n=19)
CUT-035 | 35 | 900 | 20 | derived | fitted (n=2)
CUT-040 | 40 | 800 | 20 | derived | fitted (n=4)
CUT-050 | 50 | 600 | 25 | assumed | extrapolated
CUT-060 | 60 | 450 | 30 | assumed | extrapolated

## Time_norms
id | operation | applies_to | unit | norm | norm_unit | rule | status | source | notes
TN-CUT | Plasma cutting | plates | m of cut edge | 5 | x pure cutting time | hours = edge_m x 5 / (speed_mm_min x 0.06) + holes x 5 x pierce_s / 3600 | derived | AKK (HK111090-01 Akkasæter workbook) Koostamine!AC22 '=(((H+J)*2/1000)*L*(5/(speed/1000*60)))+(Q*L*(5*pierce)/60/60)' | Speeds in sheet Cutting_speeds
TN-CLN | Edge cleaning | plates | m of cut edge | 0.012 | h/m | hours = edge_m x 0.012 | derived | AKK (HK111090-01 Akkasæter workbook) Koostamine!AD22 '=0.012*((H+J)*2/1000*L)' | 0.72 min per metre
TN-SAW | Profile sawing | profiles | cut | 20 | mm of section height per min | hours = 2 cuts x height_mm / 20 / 60 per piece | derived | AKK (HK111090-01 Akkasæter workbook) Koostamine!AE21 '=(H/20/60)*2*L'
TN-DRL | Drilling profiles | profiles | hole | 0.5 | min/hole | hours = holes x 0.5 / 60 | derived | AKK (HK111090-01 Akkasæter workbook) Koostamine!AG21 '=Q*L*0.5/60'
TN-DRP | Drilling plates >= 35 mm | plates | hole |  | min/hole (sheet Drilling) | plates < 35 mm: holes are plasma cut (pierce time) | derived | AKK (HK111090-01 Akkasæter workbook) Koostamine!AG22 thickness bands
TN-BEV | Bevels and cut-outs | profile ends | m of end perimeter | 20 | min/m | hours = 2 ends x section perimeter_m x 20 / 60 x bevel share of the category | derived | AKK (HK111090-01 Akkasæter workbook) Koostamine!AF5 '10/20.' min/jm; AF47=9.6 h for 20 pcs CFRHS180x180 (=2 x 0.72 m x 20 min) | Bevel share per category in sheet Categories
TN-FIT | Fitting / assembly | every part | part |  | min/part (sheet Handling) | plates by weight band and holes; profiles by length band | derived | AKK (HK111090-01 Akkasæter workbook) Koostamine!AL22, AL23, AL21
TN-WLD | Welding | a5-equivalent weld | m | 10 | min/m | hours = weld_m x 10 / 60 | derived | AKK (HK111090-01 Akkasæter workbook) Koostamine!AK7 '=AJ7*10/60'
TN-WPE | Weld length: profile ends | profiles in assemblies | m |  |  | hollow / round: 4 x height per end; I/H: 6 x height per end; 2 ends | derived | AKK (HK111090-01 Akkasæter workbook) Koostamine!AJ21 '=(H*4*AK)*2*L/1000', AJ109 '=(H*6*AK)*2*L/1000' | AK factor = 1 assumed
TN-WEF | End-weld size factor | profile ends and welded secondary profiles | factor | 0.7 | x wall thickness = throat a | a = 0.7 × wall/flange thickness; length × (a/5)², at least 1, at most 12 | derived | Consistent with the weld multipliers in AKK (HK111090-01 Akkasæter workbook) Koostamine column AK: 1 (RHS t6), 3 (RHS t8), 6 (RHS t10), 12 (HEB360) | Full-strength end welds grow with the wall thickness
TN-WPL | Weld length: attached plates | plates in assemblies (not end plates) | m | 2 | x plate length | weld_m = 2 x longest side | derived | AKK (HK111090-01 Akkasæter workbook) Koostamine!AJ23 '=(J*2*AK)*1*L/1000' with AK=1 | End plates with bolt holes are welded via the profile end weld
TN-WBU | Weld length: built-up sections | welded I / WQ / HSQ sections | m | 4 | x member length | weld_m = 4 x length x (a/5)^2 with a = 0.5 x web thickness, between a4 and a8 | assumed | Akkasæter offer HP11109-1 (24.10.2025) §2h 'For built-up profiles we assume fillet welding with <= a6' | Two fillets per flange; Maru's weld-size table would replace this
TN-A5 | a5 equivalence | weld sizes |  | 2 | exponent | equivalent_length = length x (a / 5)^2 | assumed | Weld metal volume grows with a²; basic principles row 12
TN-BLA | Blasting | painted area | m2 | 2.4 | min/m2 | hours = area x 2.4 / 60 (costed inside the surface treatment rate) | assumed | Calibrated with Paint_systems so the bottom-up rate matches Maru's all-in rate
TN-GAL | Galvanising handling | HDG steel | t | 1.5 | h/t | hours = tonnes x 1.5 (jigging, loading for the galvaniser; costed in the HDG rate) | assumed | Team assumption
TN-PCK | Packaging | all steel | t | 0.4 | h/t | hours = tonnes x 0.4 (costed in the packaging rate 0.03 €/kg) | assumed | Team assumption, consistent with 0.03 €/kg
TN-LOD | Loading | trucks | truck | 1.5 | h/truck | hours = trucks x 1.5 (costed in transport) | assumed | Team assumption

## Handling
id | part_type | band_from | band_to | band_unit | with_holes_min | without_holes_min | status | source
HDL-P1 | plate | 0 | 3 | kg | 10 | 2 | derived | AKK (HK111090-01 Akkasæter workbook) Koostamine!AL23 rule
HDL-P2 | plate | 3 | 10 | kg | 15 | 5 | derived | AKK (HK111090-01 Akkasæter workbook) Koostamine!AL23 rule
HDL-P3 | plate | 10 | 20 | kg | 20 | 10 | derived | AKK (HK111090-01 Akkasæter workbook) Koostamine!AL23 rule
HDL-P4 | plate | 20 | 500 | kg | 30 | 20 | derived | AKK (HK111090-01 Akkasæter workbook) Koostamine!AL23 rule
HDL-P5 | plate | 500 | 100000 | kg | 60 | 40 | assumed | Above 500 kg: crane handling, assumed
HDL-R1 | profile | 0 | 1500 | mm | 5 | 5 | derived | Mode of profile rows in both workbooks (AL column)
HDL-R2 | profile | 1500 | 3000 | mm | 5 | 5 | derived | Mode of profile rows in both workbooks
HDL-R3 | profile | 3000 | 6000 | mm | 20 | 20 | derived | Mode of profile rows in both workbooks
HDL-R4 | profile | 6000 | 10000 | mm | 30 | 30 | derived | Mode of profile rows in both workbooks
HDL-R5 | profile | 10000 | 100000 | mm | 90 | 90 | derived | AKK (HK111090-01 Akkasæter workbook) HEB360/IPE400 11.9 m rows: 90 min

## Drilling
id | part_type | thickness_from | thickness_to | min_per_hole | status | source
DRP-1 | plate | 0 | 34 | 0 | derived | AKK (HK111090-01 Akkasæter workbook) Koostamine!AG22: < 35 mm -> 0 (holes plasma cut)
DRP-2 | plate | 35 | 39 | 3 | derived | AKK (HK111090-01 Akkasæter workbook) Koostamine!AG22
DRP-3 | plate | 40 | 49 | 4 | derived | AKK (HK111090-01 Akkasæter workbook) Koostamine!AG22
DRP-4 | plate | 50 | 59 | 5 | derived | AKK (HK111090-01 Akkasæter workbook) Koostamine!AG22
DRP-5 | plate | 60 | 69 | 6 | derived | AKK (HK111090-01 Akkasæter workbook) Koostamine!AG22
DRP-6 | plate | 70 | 79 | 7 | derived | AKK (HK111090-01 Akkasæter workbook) Koostamine!AG22
DRP-7 | plate | 80 | 89 | 8 | derived | AKK (HK111090-01 Akkasæter workbook) Koostamine!AG22
DRP-8 | plate | 90 | 99 | 9 | derived | AKK (HK111090-01 Akkasæter workbook) Koostamine!AG22
DRP-9 | plate | 100 | 1000 | 10 | derived | AKK (HK111090-01 Akkasæter workbook) Koostamine!AG22

## Paint_systems
id | system | corrosivity | durability | coats | dft_total_um | p1_name | p1_coats | p1_dft_um | p1_volume_solids | p1_eur_per_l | p2_name | p2_coats | p2_dft_um | p2_volume_solids | p2_eur_per_l | loss_factor | painting_min_per_m2_per_coat | blasting_min_per_m2 | blasting_material_eur_per_m2 | maru_all_in_eur_per_m2 | bottom_up_eur_per_m2 | check_vs_maru | status | source
PS-C1 | C1 | C1 | - | 1 | 60 | Epoxy primer (EP) | 1 | 60 | 0.6 | 8.5 |  | 0 | 0 |  |  | 1.6 | 6.26 | 2.4 | 1 | 9 | 9 | -0.0001 | assumed | Typical 1-coat primer; products, loss factor and €/l assumed; painting minutes calibrated to Maru's all-in rate (sheet Surface_rates)
PS-C2M | C2M | C2 | M | 2 | 120 | Epoxy primer (EP) | 1 | 60 | 0.6 | 8.5 | Polyurethane top coat (PUR) | 1 | 60 | 0.55 | 11 | 1.6 | 4.49 | 2.4 | 1 | 13 | 13 | 0.0004 | assumed | Typical ISO 12944-5 C2/M, 120 µm; products, loss factor and €/l assumed; painting minutes calibrated to Maru's all-in rate (sheet Surface_rates)
PS-C2H | C2H | C2 | H | 2 | 160 | Epoxy primer (EP) | 1 | 80 | 0.6 | 8.5 | Polyurethane top coat (PUR) | 1 | 80 | 0.55 | 11 | 1.6 | 5.4 | 2.4 | 1 | 15.5 | 15.49 | -0.0004 | assumed | Typical C2/H, 160 µm; products, loss factor and €/l assumed; painting minutes calibrated to Maru's all-in rate (sheet Surface_rates)
PS-C3M | C3M | C3 | M | 2 | 160 | Epoxy primer (EP) | 1 | 80 | 0.6 | 8.5 | Polyurethane top coat (PUR) | 1 | 80 | 0.55 | 11 | 1.6 | 5.4 | 2.4 | 1 | 15.5 | 15.49 | -0.0004 | assumed | Typical C3/M, 160 µm; products, loss factor and €/l assumed; painting minutes calibrated to Maru's all-in rate (sheet Surface_rates)
PS-C3H | C3H | C3 | H | 2 | 200 | Epoxy primer (EP) | 1 | 100 | 0.6 | 8.5 | Polyurethane top coat (PUR) | 1 | 100 | 0.55 | 11 | 1.6 | 6.65 | 2.4 | 1 | 18.5 | 18.5 | 0.0002 | assumed | Typical C3/H, 200 µm; products, loss factor and €/l assumed; painting minutes calibrated to Maru's all-in rate (sheet Surface_rates)
PS-C3VH | C3VH | C3 | VH | 2 | 240 | Epoxy primer (EP) | 1 | 120 | 0.6 | 8.5 | Polyurethane top coat (PUR) | 1 | 120 | 0.55 | 11 | 1.6 | 6.91 | 2.4 | 1 | 20 | 20 | -0.0002 | derived | Kotka drawings: 'C3.07, EPPUR 240/2' (240 µm, 2 coats); products, loss factor and €/l assumed; painting minutes calibrated to Maru's all-in rate (sheet Surface_rates)
PS-C4M | C4M | C4 | M | 2 | 200 | Epoxy primer (EP) | 1 | 120 | 0.6 | 8.5 | Polyurethane top coat (PUR) | 1 | 80 | 0.55 | 11 | 1.6 | 6.77 | 2.4 | 1 | 18.5 | 18.5 | 0 | assumed | Typical C4/M, 200 µm; products, loss factor and €/l assumed; painting minutes calibrated to Maru's all-in rate (sheet Surface_rates)
PS-C4H | C4H | C4 | H | 3 | 240 | Epoxy primer (EP) | 2 | 80 | 0.6 | 8.5 | Polyurethane top coat (PUR) | 1 | 80 | 0.55 | 11 | 1.6 | 5.42 | 2.4 | 1 | 21.5 | 21.49 | -0.0003 | derived | Kotka drawings: 'C4.06 EPPUR 240/3' (240 µm, 3 coats); products, loss factor and €/l assumed; painting minutes calibrated to Maru's all-in rate (sheet Surface_rates)
PS-C5M | C5M | C5 | M | 3 | 320 | Epoxy primer (EP) | 2 | 120 | 0.6 | 8.5 | Polyurethane top coat (PUR) | 1 | 80 | 0.55 | 11 | 1.6 | 6.16 | 2.4 | 1 | 25 | 25.01 | 0.0003 | assumed | Typical C5/M, 320 µm; products, loss factor and €/l assumed; painting minutes calibrated to Maru's all-in rate (sheet Surface_rates)

## Surface_rates
id | system | rate | unit | status | source | notes
SUR-NON | none | 0 | EUR/m2 | derived | AKK (HK111090-01 Akkasæter workbook) Koostamine!AB1:AB2
SUR-C1 | C1 | 9 | EUR/m2 | derived | AKK (HK111090-01 Akkasæter workbook) Koostamine!AC1:AC2 | Price does not include Zn(R) primer (AC3)
SUR-C2M | C2M | 13 | EUR/m2 | derived | AKK (HK111090-01 Akkasæter workbook) Koostamine!AD1:AD2
SUR-C2H | C2H | 15.5 | EUR/m2 | derived | AKK (HK111090-01 Akkasæter workbook) Koostamine!AE1:AE2
SUR-C3M | C3M | 15.5 | EUR/m2 | derived | AKK (HK111090-01 Akkasæter workbook) Koostamine!AF1:AF2
SUR-C3H | C3H | 18.5 | EUR/m2 | derived | AKK (HK111090-01 Akkasæter workbook) Koostamine!AG1:AG2
SUR-C3VH | C3VH | 20 | EUR/m2 | derived | KOT (HK11257-03 Kotka workbook) Koostamine!AJ1:AJ2 (system C3.07 EPPUR 240/2)
SUR-C4M | C4M | 18.5 | EUR/m2 | derived | AKK (HK111090-01 Akkasæter workbook) Koostamine!AH1:AH2
SUR-C4H | C4H | 21.5 | EUR/m2 | derived | AKK (HK111090-01 Akkasæter workbook) Koostamine!AI1:AI2 | P3 surface prep from C4H (AL1)
SUR-C5M | C5M | 25 | EUR/m2 | derived | AKK (HK111090-01 Akkasæter workbook) Koostamine!AJ1:AJ2
SUR-HDG | HDG | 0.72 | EUR/kg | derived | AKK (HK111090-01 Akkasæter workbook) Koostamine!AK1:AK2 (HDG, priced per kg) | ISO 1461

## Fire_protection
id | rating | layers | material_eur_m2_layer | labour_eur_m2_layer | topcoat_eur_m2 | margin | um_per_layer | status | source
FP-R30 | R30 | 1 | 15.51 | 3.15 | 5.3 | 1.1 | 550 | assumed | Rates from KOT (HK11257-03 Kotka workbook) sheet Tuletõke D3:D7 (FX2007); 1 layer assumed for R30
FP-R60 | R60 | 2 | 15.51 | 3.15 | 5.3 | 1.1 | 550 | derived | KOT (HK11257-03 Kotka workbook) sheet Tuletõke D2:D7 and F12 (2 layers for CFRHS200x200x10)
FP-R90 | R90 | 3 | 15.51 | 3.15 | 5.3 | 1.1 | 550 | assumed | Same rates; 3 layers assumed. AKK (HK111090-01 Akkasæter workbook) hidden sheet 'Tuletõkke R90' uses 16-24 €/m² x 1.2

## Transport
id | region | countries | keywords | truck_type | max_length_m | eur_per_truck | payload_kg | coefficient | distance_km | status | source
TR-NON-S | Norway north | NO | Målselv;Moen;Bardufoss;Troms;Tromsø;Narvik;Nordland;Finnmark;Akkasæter | standard | 13.5 | 3300 | 18500 | 1.15 | 2400 | derived | AKK (HK111090-01 Akkasæter workbook) Koostamine!BC3 (13.5 m), BC2 coefficient; '1500 km Oslost'
TR-NON-L | Norway north | NO |  | long | 15 | 4000 | 18500 | 1.15 | 2400 | derived | AKK (HK111090-01 Akkasæter workbook) Koostamine!BD3 (15 m)
TR-NON-X | Norway north | NO |  | special | 20 | 5000 | 18500 | 1.15 | 2400 | assumed | No Maru value for 20 m to northern Norway
TR-NO-S | Norway south | NO |  | standard | 13.5 | 2600 | 18500 | 1.15 | 1300 | assumed | Placeholder: Oslo area
TR-NO-L | Norway south | NO |  | long | 15 | 3200 | 18500 | 1.15 | 1300 | assumed | Placeholder
TR-NO-X | Norway south | NO |  | special | 20 | 4200 | 18500 | 1.15 | 1300 | assumed | Placeholder
TR-FI-S | Finland south | FI | Kotka;Helsinki;Espoo;Vantaa;Hamina;Porvoo | standard | 13.5 | 850 | 18500 | 1.1 | 230 | derived | KOT (HK11257-03 Kotka workbook) Koostamine!BB3 and BB2 coefficient 1.1
TR-FI-L | Finland south | FI |  | long | 15 | 2040 | 18500 | 1.1 | 230 | derived | KOT (HK11257-03 Kotka workbook) Koostamine!BC3
TR-FI-X | Finland south | FI |  | special | 20 | 2450 | 18500 | 1.1 | 230 | derived | KOT (HK11257-03 Kotka workbook) Koostamine!BD3
TR-SE-S | Sweden | SE |  | standard | 13.5 | 2200 | 18500 | 1.15 | 900 | assumed | Placeholder
TR-SE-L | Sweden | SE |  | long | 15 | 2800 | 18500 | 1.15 | 900 | assumed | Placeholder
TR-SE-X | Sweden | SE |  | special | 20 | 3800 | 18500 | 1.15 | 900 | assumed | Placeholder
TR-EE-S | Estonia | EE |  | standard | 13.5 | 450 | 18500 | 1.1 | 80 | assumed | Placeholder
TR-EE-L | Estonia | EE |  | long | 15 | 900 | 18500 | 1.1 | 80 | assumed | Placeholder
TR-EE-X | Estonia | EE |  | special | 20 | 1400 | 18500 | 1.1 | 80 | assumed | Placeholder

## Fasteners
id | item | unit | value | pack_size | margin | status | source | notes
FAS-01 | Bolts, nuts, washers (steel-to-steel) | EUR/kg | 6.5 |  | 1.1 | derived | AKK (HK111090-01 Akkasæter workbook) Pakkumistabel!L18 6.5 EUR/kg and Q18 1.1
FAS-02 | Hilti anchor HUS4-HF | EUR/pc | 6.23 | 16 | 1 | derived | AKK (HK111090-01 Akkasæter workbook) Pakkumistabel!H17 935 € / 150 pcs (85 €/pack of 16, L17:O17)
FAS-03 | Bolt head + nut + 2 washers mass factor | kg/mm3 | 2.5e-05 |  |  | assumed | mass = 7.85e-6 x pi/4 x d² x L + 2.5e-5 x d³ | Shank from geometry
FAS-04 | Welding consumables | included | 0 |  |  | derived | Not a separate line in Maru's workbooks: inside the labour rate

## Price_per_tonne
id | category | reference_project | plate_share | m2_per_t | hours_per_t | material_eur_t | production_eur_t | surface_eur_t | sale_eur_t | steel_eur_kg | margin | surface_system | status | source
PPT-COL | Columns | Akkasæter | 0.64 | 20.4 | 15.8 | 830 | 726 | 265 | 1944 | 0.74 | 1.05 | C2M | derived | AKK (HK111090-01 Akkasæter workbook) Koostamine row 16 (Columns)
PPT-WCOL | Welded columns | Kotka | 0.92 | 10 | 23.8 | 1373 | 1094 | 200 | 2966 | 0.92 | 1.1 | C3VH | derived | KOT (HK11257-03 Kotka workbook) Koostamine row 16 (WI columns)
PPT-BEA | Beams | Akkasæter | 0.31 | 18.2 | 9.7 | 943 | 445 | 236 | 1737 | 0.74 | 1.05 | C2M | derived | AKK (HK111090-01 Akkasæter workbook) Koostamine row 95 (Beams)
PPT-WBEA | Welded beams | Akkasæter | 1 | 14.2 | 15 | 1003 | 689 | 128 | 1989 | 0.74 | 1.05 | C2M | derived | AKK (HK111090-01 Akkasæter workbook) Koostamine row 82 (WQ beams)
PPT-BRA | Bracings | Akkasæter | 0.13 | 20.6 | 14.1 | 804 | 649 | 268 | 1838 | 0.74 | 1.05 | C2M | derived | AKK (HK111090-01 Akkasæter workbook) Koostamine row 136 (Bracings)
PPT-ROD | Tension rods | Akkasæter | 0.04 | 21.4 | 9.8 | 1473 | 451 | 249 | 2313 | 0.74 | 1.05 | HDG | derived | AKK (HK111090-01 Akkasæter workbook) Koostamine row 214/217 (D30 with turnbuckles); sale = 17 564 € / 7.59 t
PPT-FRA | Frames | Akkasæter | 0.08 | 22.6 | 14 | 783 | 643 | 293 | 1837 | 0.74 | 1.05 | C2M | derived | AKK (HK111090-01 Akkasæter workbook) Koostamine row 163 (Window- and door frames)
PPT-SMA | Plates and small parts | Kotka | 0.97 | 27.5 | 41.5 | 1026 | 1907 | 550 | 3865 | 0.92 | 1.1 | C3VH | derived | KOT (HK11257-03 Kotka workbook) Koostamine row 428 (Erection plates)
PPT-STA | Stairs and railings | - | 0.3 | 35 | 35 | 900 | 1610 | 455 | 3400 | 0.74 | 1.05 | C2M | assumed | No Maru reference: assumed from small-parts productivity
PPT-GRA | Gratings | - | 0 | 0 | 0 | 0 | 0 | 0 | 3000 | 0.74 | 1.05 | HDG | assumed | Bought-in item, assumed 3.0 €/kg
PPT-ANC | Anchors and embedded parts | - | 0.5 | 20 | 20 | 900 | 920 | 260 | 2300 | 0.74 | 1.05 | C2M | assumed | Assumed
PPT-OTH | Other steel | Akkasæter | 0.39 | 18 | 12.1 | 927 | 558 | 255 | 1860 | 0.74 | 1.05 | C2M | derived | AKK (HK111090-01 Akkasæter workbook) project average (Koostamine row 7)

## Categories
id | category | offer_label | kind | bevel_share | holes_per_t | m2_per_t | weld_m_per_t | sort | status | source
CAT-01 | Columns | Columns | main | 1 | 25 | 20.4 | 38.2 | 10 | derived | bevel share: AKK (HK111090-01 Akkasæter workbook) columns AF>0 on all posts; m2/t and weld m/t AKK (HK111090-01 Akkasæter workbook) Koostamine row 16
CAT-02 | Welded columns | Welded columns | main | 1 | 15 | 10 | 83.7 | 15 | derived | m2/t and weld m/t KOT (HK11257-03 Kotka workbook) Koostamine row 16
CAT-03 | Beams | Beams | main | 0.5 | 20 | 18.2 | 30.3 | 20 | derived | m2/t and weld m/t AKK (HK111090-01 Akkasæter workbook) row 95; bevel share assumed
CAT-04 | Welded beams | Welded beams | main | 0.3 | 15 | 14.2 | 39.6 | 25 | derived | m2/t and weld m/t AKK (HK111090-01 Akkasæter workbook) row 82; bevel share assumed
CAT-05 | Bracings | Bracings | secondary | 0.1 | 40 | 20.6 | 18 | 30 | derived | m2/t and weld m/t AKK (HK111090-01 Akkasæter workbook) row 136; bevel share assumed
CAT-06 | Tension rods | Tension rods with turnbuckles | secondary | 0 | 0 | 21.4 | 9.1 | 35 | derived | m2/t and weld m/t AKK (HK111090-01 Akkasæter workbook) row 217
CAT-07 | Frames | Frames and secondary steel | secondary | 0.2 | 30 | 22.6 | 20 | 40 | derived | m2/t and weld m/t AKK (HK111090-01 Akkasæter workbook) row 163; bevel share assumed
CAT-08 | Stairs and railings | Stairs and railings | secondary | 0.2 | 50 | 35 | 40 | 50 | assumed | Assumed
CAT-09 | Gratings | Gratings | bought | 0 | 0 | 0 | 0 | 55 | assumed | Bought-in
CAT-10 | Plates and small parts | Plates and small parts | small | 0 | 80 | 27.5 | 11.7 | 60 | derived | m2/t and weld m/t KOT (HK11257-03 Kotka workbook) row 428
CAT-11 | Anchors and embedded parts | Anchors and embedded parts | small | 0 | 20 | 20 | 10 | 70 | assumed | Assumed
CAT-12 | Other steel | Other steel | secondary | 0.2 | 30 | 18 | 30 | 90 | assumed | Project average of AKK (HK111090-01 Akkasæter workbook) (weld 30 m/t)

## Category_map
id | keyword | language | category | match | priority
MAP-001 | søjle | da | Columns | contains | 10
MAP-002 | sojle | da | Columns | contains | 10
MAP-003 | column_wi | en | Welded columns | contains | 20
MAP-004 | column | en | Columns | contains | 10
MAP-005 | stolpe | no | Columns | contains | 10
MAP-006 | søyle | no | Columns | contains | 10
MAP-007 | post | et/en | Columns | word | 5
MAP-008 | kolonn | et | Columns | contains | 10
MAP-009 | pilari | fi | Columns | contains | 10
MAP-010 | benkile | da | Columns | contains | 10
MAP-011 | ramme | da/no | Columns | word | 4
MAP-020 | beam_wi | en | Welded beams | contains | 20
MAP-021 | hsq | da | Welded beams | word | 20
MAP-022 | wq | et/en | Welded beams | word | 20
MAP-023 | welded i | en | Welded beams | contains | 15
MAP-030 | drager | da | Beams | contains | 10
MAP-031 | darger | da (typo in model) | Beams | contains | 10
MAP-032 | rigle | da | Beams | contains | 10
MAP-033 | bjelke | no | Beams | contains | 10
MAP-034 | tala | et | Beams | word | 8
MAP-035 | palkki | fi | Beams | contains | 10
MAP-036 | beam | en | Beams | contains | 8
MAP-037 | purlin | en | Beams | contains | 8
MAP-038 | tagkile | da | Beams | contains | 6
MAP-039 | åsar | sv | Beams | contains | 8
MAP-040 | vind-x | da | Bracings | contains | 12
MAP-041 | vindkryds | da | Bracings | contains | 12
MAP-042 | afstivning | da | Bracings | contains | 12
MAP-043 | brace | en | Bracings | contains | 12
MAP-044 | bracing | en | Bracings | contains | 12
MAP-045 | stag | no | Bracings | word | 8
MAP-046 | side | et | Bracings | word | 6
MAP-047 | jäykiste | fi | Bracings | contains | 10
MAP-048 | vindförband | sv | Bracings | contains | 10
MAP-050 | bardunstrammer | da | Tension rods | contains | 15
MAP-051 | turnbuckle | en | Tension rods | contains | 15
MAP-052 | tõmbid | et | Tension rods | contains | 15
MAP-053 | tie rod | en | Tension rods | contains | 15
MAP-060 | portomfatning | da | Frames | contains | 15
MAP-061 | window | en | Frames | contains | 10
MAP-062 | door | en | Frames | contains | 10
MAP-063 | aken | et | Frames | contains | 10
MAP-064 | frame | en | Frames | word | 9
MAP-065 | karm | da/no | Frames | contains | 9
MAP-066 | parapet | en/et | Frames | contains | 9
MAP-070 | trapp | no/sv | Stairs and railings | contains | 15
MAP-071 | stair | en | Stairs and railings | contains | 15
MAP-072 | trepp | et | Stairs and railings | contains | 15
MAP-073 | rekkverk | no | Stairs and railings | contains | 15
MAP-074 | railing | en | Stairs and railings | contains | 15
MAP-075 | handrail | en | Stairs and railings | contains | 15
MAP-076 | piire | et | Stairs and railings | contains | 12
MAP-077 | gelænder | da | Stairs and railings | contains | 15
MAP-078 | porras | fi | Stairs and railings | contains | 15
MAP-079 | kaide | fi | Stairs and railings | contains | 12
MAP-080 | grating | en | Gratings | contains | 15
MAP-081 | rist | et/da | Gratings | word | 10
MAP-082 | ritilä | fi | Gratings | contains | 15
MAP-083 | gitterrist | da | Gratings | contains | 15
MAP-090 | løsdele | da | Plates and small parts | contains | 10
MAP-091 | plade | da | Plates and small parts | word | 8
MAP-092 | plate | en | Plates and small parts | word | 6
MAP-093 | leht | et | Plates and small parts | word | 6
MAP-094 | fladstål | da | Plates and small parts | contains | 8
MAP-095 | cfj | en | Plates and small parts | word | 12
MAP-096 | erection | en | Plates and small parts | contains | 10
MAP-097 | levy | fi | Plates and small parts | word | 8
MAP-098 | pl15/ø26 | da | Plates and small parts | contains | 8
MAP-100 | sokkeljern | da | Anchors and embedded parts | contains | 12
MAP-101 | anchor | en | Anchors and embedded parts | contains | 12
MAP-102 | ankkuri | fi | Anchors and embedded parts | contains | 12
MAP-103 | ankur | et | Anchors and embedded parts | contains | 12
MAP-104 | embed | en | Anchors and embedded parts | contains | 10
MAP-105 | opstik | da | Anchors and embedded parts | contains | 6
MAP-110 | bollard | en | Frames | contains | 10
MAP-111 | pullert | da/no | Frames | contains | 10

## Predictions
id | key | value | unit | applies_to | status | source | notes
PRD-01 | default_exc | EXC2 |  | execution class | assumed | Both Maru offers: 'EN1090-2, execution class EXC2' | Ask the client if not stated
PRD-02 | default_grade_rolled | S355J2 |  | rolled sections | assumed | Both Maru offers list S235JR, S355J2, S355J2H
PRD-03 | default_grade_hollow | S355J2H |  | hollow sections | assumed | Both Maru offers
PRD-04 | default_corrosivity_indoor | C2M |  | indoor, unheated or heated hall | assumed | Akkasæter offer HP11109-1 (24.10.2025): storage hall painted C2M
PRD-05 | default_corrosivity_outdoor | C3M |  | outdoor, inland | assumed | ISO 12944-2 typical
PRD-06 | default_corrosivity_coastal | C4M |  | coastal / industrial | assumed | ISO 12944-2 typical
PRD-07 | default_weld_a | 5 | mm | fillet welds when not stated | assumed | Akkasæter offer HP11109-1 (24.10.2025) §2h '<= a6'
PRD-08 | holes_per_bolt | 2 | holes | bolted connections | assumed | One hole in each connected part
PRD-09 | stud_spacing_per_m | 2 | pcs/m | rebar studs welded to deck beams | assumed | Placeholder allowance (1 stud each 500 mm) | Ask the client
PRD-10 | stud_mass | 0.49 | kg/pc | rebar stud ø20 x 200 mm | assumed | 7.85e-6 x pi/4 x 20² x 200
PRD-11 | stud_minutes | 6 | min/pc | welding one stud incl. handling | assumed | Placeholder
PRD-12 | longest_piece_std_truck | 13.5 | m | standard truck | derived | Akkasæter offer HP11109-1 (24.10.2025) and Kotka offer HP11257-3 (16.07.2026) truck descriptions
PRD-13 | anchor_default_qty | 0 | pcs | anchors when not stated | assumed | Never assume anchors are included
PRD-14 | secondary_steel_share | 0.07 | share | secondary steel missing from early models | assumed | Placeholder for idea-level projects
PRD-15 | idea_level_t_per_m2 | 0.045 | t/m2 | steel per m² of hall floor (idea level) | assumed | Typical single-storey steel hall 35-55 kg/m²
PRD-16 | bolts_kg_per_t | 5 | kg/t | bolts when the model has none | derived | AKK (HK111090-01 Akkasæter workbook) Pakkumistabel!N18: 741.6 kg bolts for 148.3 t
PRD-17 | default_tolerance | class 1 |  | EN 1090-2 tolerance class | assumed | Both Maru offers: 'tolerances acc. class 1'
PRD-18 | default_fire_rating_option | R30 |  | fire protection when a requirement has no rating | assumed | Lowest common class; priced only as an option | Ask the client

## CO2_factors
id | key | description | value | unit | status | source | notes
CO2-01 | steel_bf_bof | Primary steel, blast furnace / BOF route | 2 | t CO2e / t steel | placeholder | Guide §5: around 2 t CO2e per t | Replace with supplier EPD (EN 15804, A1-A3)
CO2-02 | steel_eaf | Recycled steel, electric arc furnace (scrap based) | 0.6 | t CO2e / t steel | placeholder | Guide §5: well under 1 t | Replace with supplier EPD
CO2-03 | steel_reused | Reclaimed / reused sections (cleaning, testing, transport) | 0.1 | t CO2e / t steel | placeholder | Order of magnitude
CO2-04 | recycled_content_eaf | Recycled content of EAF steel | 0.95 | share | placeholder | Typical | Used for the recycled-content check
CO2-05 | recycled_content_bf | Recycled content of BF/BOF steel | 0.15 | share | placeholder | Typical
CO2-06 | eaf_share_rolled | Market share of EAF steel in rolled sections (no requirement) | 0.6 | share | placeholder | Order of magnitude (EU sections mostly EAF)
CO2-07 | eaf_share_hollow | Market share of EAF steel in hollow sections | 0.3 | share | placeholder | Order of magnitude
CO2-08 | eaf_share_plates | Market share of EAF steel in plates | 0.3 | share | placeholder | Order of magnitude
CO2-09 | paint | Paint (per litre applied) | 3 | kg CO2e / l | placeholder | Order of magnitude for epoxy / PUR
CO2-10 | zinc_uptake | Zinc picked up in hot-dip galvanising | 0.6 | kg zinc / m2 | placeholder | ~85 µm coating
CO2-11 | zinc | Zinc + galvanising process | 3.5 | kg CO2e / kg zinc | placeholder | Order of magnitude
CO2-12 | truck_km | Truck transport (articulated, full load) | 0.9 | kg CO2e / truck-km | placeholder | Public databases (e.g. DEFRA HGV) order of magnitude
CO2-13 | workshop | Workshop energy (cutting, welding, heating) | 0.03 | t CO2e / t steel | placeholder | Order of magnitude

## Profiles
id | profile | kg_per_m | m2_per_m | h_mm | b_mm | tw_mm | tf_mm | status | source | notes
PRF-001 | CFCHS168.3x4.5 | 18.2 | 0.529 |  |  |  |  | derived | AKK (HK111090-01 Akkasæter workbook) Materjalid!A7,I7
PRF-002 | CFRHS100x100x6 | 17 | 0.379 |  |  |  |  | derived | AKK (HK111090-01 Akkasæter workbook) Materjalid!A9,I9
PRF-003 | CFRHS120x120x10 | 31.8 | 0.437 |  |  |  |  | derived | AKK (HK111090-01 Akkasæter workbook) Materjalid!A10,I10
PRF-004 | CFRHS120x120x8 | 26.4 | 0.446 |  |  |  |  | derived | AKK (HK111090-01 Akkasæter workbook) Materjalid!A11,I11
PRF-005 | CFRHS150x100x6 | 21.7 | 0.479 |  |  |  |  | derived | AKK (HK111090-01 Akkasæter workbook) Materjalid!A12,I12
PRF-006 | CFRHS150x150x6 | 26.4 | 0.579 |  |  |  |  | derived | AKK (HK111090-01 Akkasæter workbook) Materjalid!A13,I13
PRF-007 | CFRHS150x150x8 | 34 | 0.566 |  |  |  |  | derived | AKK (HK111090-01 Akkasæter workbook) Materjalid!A14,I14
PRF-008 | CFRHS180x180x10 | 50.7 | 0.677 |  |  |  |  | derived | AKK (HK111090-01 Akkasæter workbook) Materjalid!A15,I15
PRF-009 | CFRHS180x180x8 | 41.5 | 0.686 |  |  |  |  | derived | AKK (HK111090-01 Akkasæter workbook) Materjalid!A16,I16
PRF-010 | D30 | 5.6 | 0.379 |  |  |  |  | derived | AKK (HK111090-01 Akkasæter workbook) Materjalid!A17,I17
PRF-011 | HEB360 | 142 | 1.85 |  |  |  |  | derived | AKK (HK111090-01 Akkasæter workbook) Materjalid!A18,I18
PRF-012 | IPE120 | 10.4 | 0.5 |  |  |  |  | derived | AKK (HK111090-01 Akkasæter workbook) Materjalid!A19,I19
PRF-013 | IPE240 | 30.7 | 0.9 |  |  |  |  | derived | AKK (HK111090-01 Akkasæter workbook) Materjalid!A20,I20
PRF-014 | IPE400 | 66.3 | 1.5 |  |  |  |  | derived | AKK (HK111090-01 Akkasæter workbook) Materjalid!A21,I21
PRF-015 | IPE600 | 122 | 2 |  |  |  |  | derived | AKK (HK111090-01 Akkasæter workbook) Materjalid!A22,I22
PRF-016 | L100x10 | 15.1 | 0.39 |  |  |  |  | derived | AKK (HK111090-01 Akkasæter workbook) Materjalid!A24,I24
PRF-017 | L120x11 | 19.9 | 0.469 |  |  |  |  | derived | AKK (HK111090-01 Akkasæter workbook) Materjalid!A25,I25
PRF-018 | L60x40x6 | 4.5 | 0.195 |  |  |  |  | derived | AKK (HK111090-01 Akkasæter workbook) Materjalid!A26,I26
PRF-019 | CFRHS100x100x3 | 9 | 0.39 |  |  |  |  | derived | KOT (HK11257-03 Kotka workbook) Materjalid!A7,I7
PRF-020 | CFRHS100x100x4 | 11.7 | 0.386 |  |  |  |  | derived | KOT (HK11257-03 Kotka workbook) Materjalid!A8,I8
PRF-021 | CFRHS100x40x3 | 6.1 | 0.27 |  |  |  |  | derived | KOT (HK11257-03 Kotka workbook) Materjalid!A9,I9
PRF-022 | CFRHS100x50x5 | 10.5 | 0.283 |  |  |  |  | derived | KOT (HK11257-03 Kotka workbook) Materjalid!A10,I10
PRF-023 | CFRHS100x80x3 | 8 | 0.35 |  |  |  |  | derived | KOT (HK11257-03 Kotka workbook) Materjalid!A11,I11
PRF-024 | CFRHS120x120x4 | 14.3 | 0.466 |  |  |  |  | derived | KOT (HK11257-03 Kotka workbook) Materjalid!A12,I12
PRF-025 | CFRHS120x120x5 | 17.6 | 0.463 |  |  |  |  | derived | KOT (HK11257-03 Kotka workbook) Materjalid!A13,I13
PRF-026 | CFRHS140x140x5 | 20.7 | 0.543 |  |  |  |  | derived | KOT (HK11257-03 Kotka workbook) Materjalid!A14,I14
PRF-027 | CFRHS150x100x3 | 11.3 | 0.49 |  |  |  |  | derived | KOT (HK11257-03 Kotka workbook) Materjalid!A15,I15
PRF-028 | CFRHS150x150x5 | 22.3 | 0.583 |  |  |  |  | derived | KOT (HK11257-03 Kotka workbook) Materjalid!A16,I16
PRF-029 | CFRHS150x50x3 | 9 | 0.39 |  |  |  |  | derived | KOT (HK11257-03 Kotka workbook) Materjalid!A17,I17
PRF-030 | CFRHS160x160x6 | 28.3 | 0.619 |  |  |  |  | derived | KOT (HK11257-03 Kotka workbook) Materjalid!A18,I18
PRF-031 | CFRHS160x160x8 | 36.5 | 0.606 |  |  |  |  | derived | KOT (HK11257-03 Kotka workbook) Materjalid!A19,I19
PRF-032 | CFRHS200x100x5 | 22.3 | 0.583 |  |  |  |  | derived | KOT (HK11257-03 Kotka workbook) Materjalid!A21,I21
PRF-033 | CFRHS200x200x5 | 30.1 | 0.783 |  |  |  |  | derived | KOT (HK11257-03 Kotka workbook) Materjalid!A22,I22
PRF-034 | CFRHS200x200x6 | 35.8 | 0.779 |  |  |  |  | derived | KOT (HK11257-03 Kotka workbook) Materjalid!A23,I23
PRF-035 | CFRHS200x200x8 | 46.5 | 0.766 |  |  |  |  | derived | KOT (HK11257-03 Kotka workbook) Materjalid!A24,I24
PRF-036 | CFRHS250x150x5 | 30.1 | 0.783 |  |  |  |  | derived | KOT (HK11257-03 Kotka workbook) Materjalid!A25,I25
PRF-037 | CFRHS250x250x8 | 59.1 | 0.966 |  |  |  |  | derived | KOT (HK11257-03 Kotka workbook) Materjalid!A26,I26
PRF-038 | CFRHS300x300x10 | 88.4 | 1.157 |  |  |  |  | derived | KOT (HK11257-03 Kotka workbook) Materjalid!A27,I27
PRF-039 | HEA200 | 42.3 | 1.14 |  |  |  |  | derived | KOT (HK11257-03 Kotka workbook) Materjalid!A28,I28
PRF-040 | HEA240 | 60.3 | 1.37 |  |  |  |  | derived | KOT (HK11257-03 Kotka workbook) Materjalid!A29,I29
PRF-041 | HEA260 | 68.2 | 1.48 |  |  |  |  | derived | KOT (HK11257-03 Kotka workbook) Materjalid!A30,I30
PRF-042 | HEA320 | 97.6 | 1.76 |  |  |  |  | derived | KOT (HK11257-03 Kotka workbook) Materjalid!A31,I31
PRF-043 | HEA340 | 105 | 1.79 |  |  |  |  | derived | KOT (HK11257-03 Kotka workbook) Materjalid!A32,I32
PRF-044 | IPE550 | 106 | 1.9 |  |  |  |  | derived | KOT (HK11257-03 Kotka workbook) Materjalid!A34,I34
PRF-045 | L150x15 | 33.8 | 0.586 |  |  |  |  | derived | KOT (HK11257-03 Kotka workbook) Materjalid!A36,I36
PRF-046 | L200x100x10 | 23 | 0.587 |  |  |  |  | derived | KOT (HK11257-03 Kotka workbook) Materjalid!A37,I37
PRF-047 | T120 | 23.2 | 0.48 |  |  |  |  | derived | KOT (HK11257-03 Kotka workbook) Materjalid!A53,I53
PRF-048 | T140 | 31.3 | 0.56 |  |  |  |  | derived | KOT (HK11257-03 Kotka workbook) Materjalid!A54,I54
PRF-049 | T70 | 8.3 | 0.28 |  |  |  |  | derived | KOT (HK11257-03 Kotka workbook) Materjalid!A55,I55
PRF-050 | UNP260 | 37.9 | 0.834 |  |  |  |  | derived | KOT (HK11257-03 Kotka workbook) Materjalid!A56,I56
PRF-051 | UPE200 | 22.8 | 0.697 |  |  |  |  | derived | KOT (HK11257-03 Kotka workbook) Materjalid!A57,I57
PRF-052 | IPE80 | 6.1 | 0.336 | 80 | 46 | 3.8 | 5.2 | calculated | Nominal EN dimensions; kg/m = area x 7.85 (+4 % root radii); m²/m = 2h + 4b - 2tw
PRF-053 | IPE100 | 8.1 | 0.412 | 100 | 55 | 4.1 | 5.7 | calculated | Nominal EN dimensions; kg/m = area x 7.85 (+4 % root radii); m²/m = 2h + 4b - 2tw
PRF-054 | IPE140 | 13.1 | 0.563 | 140 | 73 | 4.7 | 6.9 | calculated | Nominal EN dimensions; kg/m = area x 7.85 (+4 % root radii); m²/m = 2h + 4b - 2tw
PRF-055 | IPE160 | 15.8 | 0.638 | 160 | 82 | 5 | 7.4 | calculated | Nominal EN dimensions; kg/m = area x 7.85 (+4 % root radii); m²/m = 2h + 4b - 2tw
PRF-056 | IPE180 | 19 | 0.713 | 180 | 91 | 5.3 | 8 | calculated | Nominal EN dimensions; kg/m = area x 7.85 (+4 % root radii); m²/m = 2h + 4b - 2tw
PRF-057 | IPE200 | 22.2 | 0.789 | 200 | 100 | 5.6 | 8.5 | calculated | Nominal EN dimensions; kg/m = area x 7.85 (+4 % root radii); m²/m = 2h + 4b - 2tw
PRF-058 | IPE220 | 26.2 | 0.868 | 220 | 110 | 5.9 | 9.2 | calculated | Nominal EN dimensions; kg/m = area x 7.85 (+4 % root radii); m²/m = 2h + 4b - 2tw
PRF-059 | IPE270 | 35.9 | 1.067 | 270 | 135 | 6.6 | 10.2 | calculated | Nominal EN dimensions; kg/m = area x 7.85 (+4 % root radii); m²/m = 2h + 4b - 2tw
PRF-060 | IPE300 | 42.4 | 1.186 | 300 | 150 | 7.1 | 10.7 | calculated | Nominal EN dimensions; kg/m = area x 7.85 (+4 % root radii); m²/m = 2h + 4b - 2tw
PRF-061 | IPE330 | 48.8 | 1.285 | 330 | 160 | 7.5 | 11.5 | calculated | Nominal EN dimensions; kg/m = area x 7.85 (+4 % root radii); m²/m = 2h + 4b - 2tw
PRF-062 | IPE360 | 57.1 | 1.384 | 360 | 170 | 8 | 12.7 | calculated | Nominal EN dimensions; kg/m = area x 7.85 (+4 % root radii); m²/m = 2h + 4b - 2tw
PRF-063 | IPE450 | 77.6 | 1.641 | 450 | 190 | 9.4 | 14.6 | calculated | Nominal EN dimensions; kg/m = area x 7.85 (+4 % root radii); m²/m = 2h + 4b - 2tw
PRF-064 | IPE500 | 91.2 | 1.78 | 500 | 200 | 10.2 | 16 | calculated | Nominal EN dimensions; kg/m = area x 7.85 (+4 % root radii); m²/m = 2h + 4b - 2tw
PRF-065 | HEA100 | 16.3 | 0.582 | 96 | 100 | 5 | 8 | calculated | Nominal EN dimensions; kg/m = area x 7.85 (+4 % root radii); m²/m = 2h + 4b - 2tw
PRF-066 | HEA120 | 19.7 | 0.698 | 114 | 120 | 5 | 8 | calculated | Nominal EN dimensions; kg/m = area x 7.85 (+4 % root radii); m²/m = 2h + 4b - 2tw
PRF-067 | HEA140 | 24.6 | 0.815 | 133 | 140 | 5.5 | 8.5 | calculated | Nominal EN dimensions; kg/m = area x 7.85 (+4 % root radii); m²/m = 2h + 4b - 2tw
PRF-068 | HEA160 | 30.1 | 0.932 | 152 | 160 | 6 | 9 | calculated | Nominal EN dimensions; kg/m = area x 7.85 (+4 % root radii); m²/m = 2h + 4b - 2tw
PRF-069 | HEA180 | 35.4 | 1.05 | 171 | 180 | 6 | 9.5 | calculated | Nominal EN dimensions; kg/m = area x 7.85 (+4 % root radii); m²/m = 2h + 4b - 2tw
PRF-070 | HEA220 | 50.3 | 1.286 | 210 | 220 | 7 | 11 | calculated | Nominal EN dimensions; kg/m = area x 7.85 (+4 % root radii); m²/m = 2h + 4b - 2tw
PRF-071 | HEA280 | 75.4 | 1.644 | 270 | 280 | 8 | 13 | calculated | Nominal EN dimensions; kg/m = area x 7.85 (+4 % root radii); m²/m = 2h + 4b - 2tw
PRF-072 | HEA300 | 86.8 | 1.763 | 290 | 300 | 8.5 | 14 | calculated | Nominal EN dimensions; kg/m = area x 7.85 (+4 % root radii); m²/m = 2h + 4b - 2tw
PRF-073 | HEA360 | 111.4 | 1.88 | 350 | 300 | 10 | 17.5 | calculated | Nominal EN dimensions; kg/m = area x 7.85 (+4 % root radii); m²/m = 2h + 4b - 2tw
PRF-074 | HEA400 | 124.7 | 1.958 | 390 | 300 | 11 | 19 | calculated | Nominal EN dimensions; kg/m = area x 7.85 (+4 % root radii); m²/m = 2h + 4b - 2tw
PRF-075 | HEA450 | 140.2 | 2.057 | 440 | 300 | 11.5 | 21 | calculated | Nominal EN dimensions; kg/m = area x 7.85 (+4 % root radii); m²/m = 2h + 4b - 2tw
PRF-076 | HEA500 | 156.2 | 2.156 | 490 | 300 | 12 | 23 | calculated | Nominal EN dimensions; kg/m = area x 7.85 (+4 % root radii); m²/m = 2h + 4b - 2tw
PRF-077 | HEA600 | 179.8 | 2.354 | 590 | 300 | 13 | 25 | calculated | Nominal EN dimensions; kg/m = area x 7.85 (+4 % root radii); m²/m = 2h + 4b - 2tw
PRF-078 | HEB100 | 20.2 | 0.588 | 100 | 100 | 6 | 10 | calculated | Nominal EN dimensions; kg/m = area x 7.85 (+4 % root radii); m²/m = 2h + 4b - 2tw
PRF-079 | HEB120 | 26.8 | 0.707 | 120 | 120 | 6.5 | 11 | calculated | Nominal EN dimensions; kg/m = area x 7.85 (+4 % root radii); m²/m = 2h + 4b - 2tw
PRF-080 | HEB140 | 34.1 | 0.826 | 140 | 140 | 7 | 12 | calculated | Nominal EN dimensions; kg/m = area x 7.85 (+4 % root radii); m²/m = 2h + 4b - 2tw
PRF-081 | HEB160 | 42.7 | 0.944 | 160 | 160 | 8 | 13 | calculated | Nominal EN dimensions; kg/m = area x 7.85 (+4 % root radii); m²/m = 2h + 4b - 2tw
PRF-082 | HEB180 | 51.7 | 1.063 | 180 | 180 | 8.5 | 14 | calculated | Nominal EN dimensions; kg/m = area x 7.85 (+4 % root radii); m²/m = 2h + 4b - 2tw
PRF-083 | HEB200 | 61.5 | 1.182 | 200 | 200 | 9 | 15 | calculated | Nominal EN dimensions; kg/m = area x 7.85 (+4 % root radii); m²/m = 2h + 4b - 2tw
PRF-084 | HEB220 | 72.1 | 1.301 | 220 | 220 | 9.5 | 16 | calculated | Nominal EN dimensions; kg/m = area x 7.85 (+4 % root radii); m²/m = 2h + 4b - 2tw
PRF-085 | HEB240 | 83.4 | 1.42 | 240 | 240 | 10 | 17 | calculated | Nominal EN dimensions; kg/m = area x 7.85 (+4 % root radii); m²/m = 2h + 4b - 2tw
PRF-086 | HEB260 | 92.7 | 1.54 | 260 | 260 | 10 | 17.5 | calculated | Nominal EN dimensions; kg/m = area x 7.85 (+4 % root radii); m²/m = 2h + 4b - 2tw
PRF-087 | HEB280 | 103.2 | 1.659 | 280 | 280 | 10.5 | 18 | calculated | Nominal EN dimensions; kg/m = area x 7.85 (+4 % root radii); m²/m = 2h + 4b - 2tw
PRF-088 | HEB300 | 116.6 | 1.778 | 300 | 300 | 11 | 19 | calculated | Nominal EN dimensions; kg/m = area x 7.85 (+4 % root radii); m²/m = 2h + 4b - 2tw
PRF-089 | HEB320 | 126.6 | 1.817 | 320 | 300 | 11.5 | 20.5 | calculated | Nominal EN dimensions; kg/m = area x 7.85 (+4 % root radii); m²/m = 2h + 4b - 2tw
PRF-090 | HEB340 | 134.4 | 1.856 | 340 | 300 | 12 | 21.5 | calculated | Nominal EN dimensions; kg/m = area x 7.85 (+4 % root radii); m²/m = 2h + 4b - 2tw
PRF-091 | HEB400 | 156.4 | 1.973 | 400 | 300 | 13.5 | 24 | calculated | Nominal EN dimensions; kg/m = area x 7.85 (+4 % root radii); m²/m = 2h + 4b - 2tw
PRF-092 | HEB450 | 172.8 | 2.072 | 450 | 300 | 14 | 26 | calculated | Nominal EN dimensions; kg/m = area x 7.85 (+4 % root radii); m²/m = 2h + 4b - 2tw
PRF-093 | HEB500 | 189.7 | 2.171 | 500 | 300 | 14.5 | 28 | calculated | Nominal EN dimensions; kg/m = area x 7.85 (+4 % root radii); m²/m = 2h + 4b - 2tw
PRF-094 | HEB600 | 215.3 | 2.369 | 600 | 300 | 15.5 | 30 | calculated | Nominal EN dimensions; kg/m = area x 7.85 (+4 % root radii); m²/m = 2h + 4b - 2tw
PRF-095 | HEM200 | 104.9 | 1.234 | 220 | 206 | 15 | 25 | calculated | Nominal EN dimensions; kg/m = area x 7.85 (+4 % root radii); m²/m = 2h + 4b - 2tw
PRF-096 | HEM260 | 175.3 | 1.616 | 290 | 268 | 18 | 32.5 | calculated | Nominal EN dimensions; kg/m = area x 7.85 (+4 % root radii); m²/m = 2h + 4b - 2tw
PRF-097 | HEM300 | 242.3 | 1.878 | 340 | 310 | 21 | 39 | calculated | Nominal EN dimensions; kg/m = area x 7.85 (+4 % root radii); m²/m = 2h + 4b - 2tw

## Remnant_stock
Empty: Maru's remnant (offcut) stock list has not been provided yet. Add rows to enable the remnant check.
id | profile | grade | length_mm | qty | location | notes