## Sheet1
No. | Cost | Quantity unit | Norm unit | Translates to: | Cost Unit | Explanations / comments
Steel material
1 | Material purchasing cost | kg |  |  | EUR/kg
2 | Material overconsumption | kg |  |  | EUR/kg | Profiles - depends of project element lengths and stock material length. Plates - depends detail dimensions, shape of details, stock material dimensions
Detail preparation
3 | Plasma cutting of plates | m | min/m | h - working hour | EUR/h | Value varies, depending of plate thickness
4 | Cleaning of plasma cut edges | m | min/m | h - working hour | EUR/h
5 | Rounding of sharp edges | m | min/m | h - working hour | EUR/h | Varies, depends of project specifications and corrosion environment
6 | Hole drilling, plates | pcs | min/pcs | h - working hour | EUR/h | Dependent of hole diameter and drilling depth
7 | Hole drilling, profiles | pcs | min/pcs | h - working hour | EUR/h | Dependent of hole diameter and drilling depth
8 | Profile sawing | pcs | min/pcs | h - working hour | EUR/h | Norm values are profile cross-section dependent
9 | Profile plasma cutting with robot | m | min/m | h - working hour | EUR/h
10 | Profile bolt hole plasma cutting with robot | pcs | mins/pcs | h - working hour | EUR/h
Welding
11 | Assembling | pcs | min/pcs | h - working hour | EUR/h | Tack welding single details together to form a assembly with correct shape. Handling and moving of each detail details time. Handling of each assembly takes time. Different times for each detail. Time is mainly size and weight dependent.
12 | Welding | m | min/m | h - working hour | EUR/h | Different weld sizes and types are converted to an equivalent length of a5 fillet weld welding time [min/m]. Welding time is very dependent of weld sizes, positions, quality levels, accessibility etc. Next to material cost, largest cost component.
13 | Weld splicing | m | min/m | h - working hour
Surface treatment
14 | Shot-blasting | m2 | m2 |  | EUR/m2 | Pretreatment of surface prior painting.
15 | Paint system C2M | m2 | m2 |  | EUR/m2 | For each environment corrosivity class there are different paint layer thicknesses and paint types.
16 | Paint system C2H | m2 | m2 |  | EUR/m2 | For each environment corrosivity class there are different paint layer thicknesses and paint types.
17 | Paint system C3M | m2 | m2 |  | EUR/m2 | For each environment corrosivity class there are different paint layer thicknesses and paint types.
18 | Paint system C3H | m2 | m2 |  | EUR/m2 | For each environment corrosivity class there are different paint layer thicknesses and paint types.
19 | Paint system C4M | m2 | m2 |  | EUR/m2 | For each environment corrosivity class there are different paint layer thicknesses and paint types.
20 | Paint system C4H | m2 | m2 |  | EUR/m2 | For each environment corrosivity class there are different paint layer thicknesses and paint types.
21 | Fire protecion paint R30 | m2 | m2 |  | EUR/m2 | Very complex matter. R30 means load-bearing capacity for 30 mint in fire conditions. Depends of profiles and criticalt temperature.
22 | Fire protecion paint R60 | m2 | m2 |  | EUR/m2 | Very complex matter. R60 means load-bearing capacity for 60 mint in fire conditions. Depends of profiles and criticalt temperature.
23 | Fire protecion paint R90 | m2 | m2 |  | EUR/m2 | Very complex matter. R90 means load-bearing capacity for 90 mint in fire conditions. Depends of profiles and criticalt temperature.
24 | Hot-dip galvanizing | kg | kg |  | EUR/kg
Transport
| Packaging | kg | kg |  | EUR/kg
| Transport | tuck | EUR/truck |  | EUR/kg
GENERAL COMMENTS:
1. | This is very general and simplified list of cost components. Real life situation is much more complex
2. | When working with AI, reference to standard EN 1090-2 can give good results. In general, all load bearing structural steel works are regulate by quite comprehensivs EN 1090-2 standard